## Sheet1
Summary of samples taken from PEA's 51 locations, Soil-gas test wells, and from supplemental test wells at southern perimeter
Location # in red were not tested for VOCs
| Type | Loc. # | Sample depth (ft) |  |  |  | All metal concentrations are mg/kg
| B | 1 |  | 3 |  |  | Did not determine what was tested for.
| B | 1 | 0.5 |  |  |  | Test for Metals, Hydrocarbons, Polychlorinated Biphenyls, Semivolatile Organics
Arsenic 2.5; Barium 89; Chromium 6.0; Cobalt 3.3, Copper 6.2, Lead 4.2; Nickel 4.1, Vanadium 23; Zinc 34, Hydrocarbons ND
| B | 5 | 0.5 |  |  |  | Test for Metals, Hydrocarbons, Polychlorinated Biphenyls, Semivolatile Organics
Arsenic 1.8, Barium 69, Chromium 4.8, Cobalt 2.5, Copper 5.1, Lead 3.7, Nickel 3.2, Vanadium 19, Zinc 26
| B | 5 |  | 3 |  |  | Test for Semivolatile Organics
| B | 10 | 0.5 |  |  |  | Arsenic 2.9; Barium 100; Chromium 6.7; Lead 4.2; Vanadium 26; Hydrocarbons ND;
| B | 10 |  | 3 |  |  | Hydrocarbons ND; Semivolatile Organics ND
| B | 11 | 0.5 |  |  |  | Arsenic 2.3; Lead 3.7
| B | 15 | 0.5 |  |  |  | Arsenic 3.0; Lead 4.7
| B | 16 | 0.5 |  |  |  | Arsenic 2.5; Barium 81; Chromium 6.1; Lead 5.5; Vanadium 22; Hydrocarbons ND
| B | 16 |  | 3 |  |  | Arsenic 4.3; Barium 150; Chromium 11; Lead 3.4; Vanadium 40; Hydrocarbons ND; Semivolatile Organics ND
| B | 17 | 0.5 |  |  |  | Arsenic 2.4; Lead 3.6
| B | 26 | 0.5 |  |  |  | Arsenic 2.3; Lead 4.1
| B | 31 | 0.5 |  |  |  | Arsenic 1.2; Lead 2.8
| B | 33 | 0.5 |  |  |  | Arsenic 2.7; Lead 7.3
| B | 36 | 0.5 |  |  |  | Arsenic 1.6; Lead 4.0
| B | 38 | 0.5 |  |  |  | Arsenic 1.3; Lead 3.3
| B | 41 | 0.5 |  |  |  | Arsenic 2.9; Lead 7.1
| B | 48 | 0.5 |  |  |  | Did not determine what was tested for.
| B | 51 | 0.5 |  |  |  | Arsenic 4.1; Barium 150; Chromium 9.5; Cobalt 5.4, Copper 8.2, Lead 4.2; Nickel 6.3, Vanadium 36; Zinc 46 Hydrocarbons ND; Organochlorine Pesticides ND; Polychlorinated Biphenyls ND; Semivolatile Organics ND
15
Composite # |  | Loc. # | Sample depth (ft) |  |  |  | Several samples were combined and tested from a composite sample.
Location # in red were not tested for VOCs
C02 | B | 1 | 0.5 | 3 | Test DIOXIN etc. |  | Arsenic 2.5mg/kg; Barium 89; Chromium 6; Lead 4.2; Vanadium 23; Hydrocarbons ND; Polychlorinated Biphenyls ND; Semivolatile Organics ND
C02 | B | 2 |  | 3 | Test DIOXIN etc. |  | Organochlorine Pesticides ND
C02 | B | 3 |  | 3
C07 | B | 4 | 0.5 |  |  |  | Organochlorine Pesticides ND
C03 | B | 5 | 0.5 |  | Test DIOXIN etc. |  | Arsenic 1.8; Barium 69; Chromium 4.8; Lead 3.7; Vanadium 19; Hydrocarbons ND; Polychlorinated Biphenyls ND; Semivol Organics ND
C03 | B | 5 |  | 3 | Test DIOXIN etc.
C03 | B | 6 |  | 3 |  |  | Semivol Organics ND
C07 | B | 7 | 0.5
C07 | B | 8 | 0.5
C03 | B | 9 |  | 3 |  |  | Organochlorine Pesticides ND
C03 | B | 10 |  | 3 |  |  |  | BELOW HERE ONLY TESTED FOR PESTICIDES
C07 | B | 11 | 0.5
C08 | B | 12 | 0.5 |  |  |  | Organochlorine Pesticides DDE, DDT
C04 | B | 13 |  | 3 |  |  | Organochlorine Pesticides DDE, DDT
C08 | B | 14 | 0.5
C08 | B | 15 | 0.5
C04 | B | 16 |  | 3
C12 | B | 17 | 0.5 |  |  |  | Organochlorine Pesticides DDE, DDT, Chlordane
C05 | B | 18 | 0.5 |  |  |  | Organochlorine Pesticides DDE, DDT
C04 | B | 19 |  | 3
C04 | B | 20 |  | 3
C08 | B | 21 | 0.5
C12 | B | 22 | 0.5
C12 | B | 23 | 0.5
C11 | B | 24 | 0.5 |  |  |  | Organochlorine Pesticides DDE, DDT, Chlordane
C05 | B | 25 | 0.5
C13 | B | 26 | 0.5 |  |  |  | Organochlorine Pesticides DDE, DDT, Chlordane
C13 | B | 27 | 0.5
C12 | B | 28 | 0.5
C10 | B | 29 | 0.5 |  |  |  | Organochlorine Pesticides DDE, DDT, Chlordane
C10 | B | 30 | 0.5
C11 | B | 31 | 0.5
C11 | B | 32 | 0.5
C05 | B | 33 | 0.5
C13 | B | 34 | 0.5
C13 | B | 35 | 0.5
C10 | B | 36 | 0.5
C09 | B | 37 | 0.5 |  |  |  | Organochlorine Pesticides DDE, DDT, Chlordane
C09 | B | 38 | 0.5
C11 | B | 39 | 0.5
C05 | B | 40 | 0.5
C06 | B | 41 | 0.5 |  |  |  | Organochlorine Pesticides DDE, DDT
C01 | B | 42 | 0.5 |  |  |  | Organochlorine Pesticides DDD, DDE, DDT, Chlordane
C10 | B | 43 | 0.5
C09 | B | 44 | 0.5
C09 | B | 45 | 0.5
C06 | B | 46 | 0.5
C06 | B | 47 | 0.5
C01 | B | 48 | 0.5 |  |  |  | test for Arsenic 1.5 mg/kg, Lead 4.0 mg/kg
C01 | B | 49 | 0.5
C06 | B | 50 | 0.5
|  |  | 41 | 11 |  |  | 41 = Number of sample locations at 0.5ft deep
Location # in red were not tested for VOCs
Fixed Gases tested for VOCs, except wells 12 & 13
|  |  | Sample depth (ft) |  |  |  | page 120 - Location
| SG | 1 |  |  | 15 |  | border | test VOCs | test Methane
| SG | 2 |  | 5 | 15 |  | border | Toluene 0.36ppb, 1,3,5, Trimethylbenzene 0.46; 1,2,4 T 0.36; o-Xylene 0.14; m,p-Xylenes 0.74; Benzene 0.07 |  |  |  | test VOCs | test Methane
| SG | 3 |  |  | 15 |  | border | test VOCs | test Methane
| SG | 4 |  |  | 15 |  | border | m.p-Xylenes 0.17 (5')
[8 empty] | test VOCs | test Methane
| SG | 5 |  |  | 15 |  | pipeline | test VOCs | test Methane
| SG | 6 |  |  | 15 |  | pipeline | test VOCs | test Methane
| SG | 7 |  |  | 15 |  | pipeline | test VOCs | test Methane
| SG | 8 |  |  | 15 |  | pipeline | test VOCs | test Methane
| SG | 9 |  |  | 15 |  | pipeline | test VOCs | test Methane
| SG | 10 |  |  | 15 |  | pipeline | test VOCs | test Methane
| SG | 11 |  |  |  | 40 | near western boundary | test VOCs | test Methane
| SG | 12 |  |  |  | 40 | interior |  | test Methane
| SG | 13 |  |  |  | 40 | interior |  | test Methane
| SG | 14 |  |  |  | 40 | interior near southern boundary | test VOCs | test Methane
| SG | 15 |  |  |  | 40 | interior near southern boundary | Chloroform (5' & 15'); Bromodichloromethane (15')
[8 empty] | test VOCs | test Methane
| SG | 16 |  |  |  | 40 | interior near eastern corner & Irvine Blvd | Bromodichloromethane (15'); Chloroform (15'); Chloroform (5') |  | test VOCs | test Methane
6 along the old pair of fuel pipelines tested for VOCs
4 along the border with IRP Site 3 tested for VOCs
4 in the interior but near the boundary tested for VOCs
SSI_SUPPLEMENTAL TESTS (within narrow strip of property at perimeter obtained from property swap for box storm drain and street realignment)
|  | Well # |  | Sample depth (ft)
| SG | 17 |  | 5 |  |  |  | 14 ug/m3 PCE
| SG |  | 17 |  | 15 |  |  | 17 ug/m3 PCE
| SG | 18 |  |  | 15 |  | Near Well 4 | 3.8 ug/m3 or 1.2 ppb Benzene; 29 u/m3 Toluene; 6.7 ug/m3 EB; 52 ug/m3 Xylenes; 19 ug/m3 1,2,4 TMB
| SG | 19 |  |  | 15 |  | Near Well 3 | 3.9ug/m3 or 1.2 ppb Benzene;
| SG | 20 |  |  | 15 |  | Between Wells 2 & 3 | 4.3 ug/m3 or 1.3 ppb Benzene
| SG | 21 |  |  |  |  | Between Wells 1 & 2 | NOT MEASUREABLE
| SG | 22 |  | 5 |  |  | Near Well 1 | 12 ug/m3 PCE
| SG |  | 22 |  | 15 |  |  | 19 ug/m3 Total Xylenes
| SG | 23 |  |  | 15 |  | Near Well 11 | 7.7 ug/m3 1,2,4 TMB
| SG | 24 |  | 5 |  |  |  | 6.8 ug/m3 PCE
| SG |  | 24 |  | 15 |  |  | 9.2 ug/m3 TCE; 7.1 ug/m3 Chloroform
| SG | 25 |  | 5 |  |  |  | 5.9 ug/m3 PCE
| SG | 26 |  | 5 |  |  |  | 10 ug/m3 Chloroform
| SG |  | 26 |  | 15 |  |  | 31 ug/m3 Chloroform
| SG | 27 |  | 5 |  |  |  | 7.3 ug/m3 Chloroform
| SG |  | 27 |  | 15 |  |  | 4.3 ug/m3 or 1.3 ppb Benzene; 4.2 ug/m3 Toluene; 13 ug/m3 PCE; 50 ug/m3 Chloroform
10 of 11 wells had measureable VOCs
Table of Contents for 200-page Lab Report
|  | From | To
|  | 1 |  | Title
|  | 2 |  | Title-Appendices
|  | 3 |  | Ltr to Clendening from Advanced Technology Labs
|  | 4 |  | Summary of Samples B-# Samples
|  | 5 |  | Case Narrative
|  | 6 | 31 | Analysis
|  | 32 | 34 | Sample ID EB121113 ????
|  | 35 | 48 | Composites tested only for pesticides
|  | 49 | 86 | Quality Control
|  | 87 |  | Notes and Definitions
|  | 88 |  | Pace Analytical Cover Sheet
|  | 89 |  | Discussion--Samples analyzed for polychlorodibenzo-p-dioxins (PCDDs) and polychlorodibenzofurans (PCDFs)
|  | 90 |  | Minnesota Lab Certifications
|  | 91 |  | Appendix A - Sample Management Title sheet
|  | 92 |  | Test for Dioxins and Dibenzofurans
|  | 93 |  | Receipt
|  | 94 |  | Reporting Flags
|  | 95 |  | Appendix B - Sample Analysis Summary Title Sheet
|  | 96 | 99 | PACE Sample Analysis results ND some Total HpCDD & OCDD
|  | 100 |  | Blank Analysis
|  | 101 |  | Control Spike Results
|  | 102 | 112 | Chain-of-Custody
|  | 113 |  | Mike Watson to Fernando Diwa re: sample problem
|  | 114 |  | Ltr from American Analytics to InterPhase Environmental re: Soil Gas Investigation
|  | 115 | 119 | Lab Analysis Results Fixed and Field Gases (List of samples and depths)
|  | 120 | 163 | VOCs in Vapor summary
|  | 164 | 195 | Quality Control
|  | 196 |  | Special Notes
|  | 197 | 200 | Chain-of-Custody